## Sheet1
ID | Operating Scenario | E | F/T | Exposure Rational | Hazard | Hazardous Event | Details of Hazardous event | people at risk | Δv | S | Severity Rational | C | Controllability Rational | ASIL | Safety Goal | Safe State | Safety Goal ID
1 | Medium/High Speed Maneuvering - Turning (city, country roads) |  |  | 3 | T | front-end collision | During a medium/high-speed turn on a city/country road, malfunction "T" causes loss of lateral control/understeer. The vehicle departs its lane and intrudes into the oncoming lane, resulting in a head-on collision with an oncoming vehicle. | Occupants of the subject vehicle; occupants of the oncoming vehicle; nearby traffic participants (secondary impacts). | 150 km/h | 3 | Assuming equal-mass vehicles and an inelastic head-on collision: subject v1=70 km/h (turning on country road), oncoming v2=80 km/h. Closing speed Δv ≈ v1+v2 = 150 km/h. Per thresholds, front >40 km/h corresponds to life-threatening injuries; thus S3 for both vehicles. | 3 | Sudden loss of lateral control while turning at medium/high speed leaves very limited time and space to recover or evade (oncoming lane on one side, road edge on the other). Less than 90% of drivers/participants can avoid harm; therefore C3. | QM
2 | Medium/High Speed Maneuvering - Turning (city, country roads) |  |  | 3 | T | side collision | While turning at medium/high speed on a city/country road, an unintended throttle/torque application causes understeer; the ego vehicle drifts into/through the opposing lane and is struck laterally by an oncoming vehicle. | ego driver and passengers; occupants of the oncoming/cross-traffic vehicle; nearby pedestrians/cyclists at the intersection/turn area | 38 km/h | 3 | Assume equal-mass vehicles and a perpendicular, inelastic impact representative of a side strike. Ego speed during the turn v1 = 30 km/h; oncoming vehicle v2 = 70 km/h. Using momentum for a sticking collision, the ego vehicle’s delta‑V ≈ ¦v2 − v1¦/2 = sqrt(30^2 + 70^2)/2 ≈ 38 km/h. For side impacts, Δv > 25 km/h corresponds to life‑threatening injury risk; therefore S3 for occupants of both vehicles, with pedestrians at risk if second impact/trajectory continues. | 3 | Unintended acceleration mid‑turn produces rapid understeer/yaw and lane intrusion with short time‑to‑collision against oncoming traffic. Both drivers have limited visibility and maneuvering room during the turn; evasive options are minimal. Less than 90% of traffic participants can avoid harm; thus C3. | QM