## Sheet1
ID | Operating Scenario | E | F/T | Exposure Rational | Hazard | Hazardous Event | Details of Hazardous event | people at risk | Δv | S | Severity Rational | C | Controllability Rational | ASIL | Safety Goal | Safe State | Safety Goal ID
H10-DCS.05 | Driving at constant speed - 130kph, Curve (1.96m/s² lateral acceleration), high friction (µ >= 0,8) dry Worst case scenario in accordance with SAE 2980 | 4 | T | defined in accordance with SAE 2980 | Yaw moment induced by malfunction of the propulsion system | front-end collisions | front-end collisions with the barrier or collision with the traffic in the next lane | drivers & passengers/ drivers and passengers in other vehicles | > 40 km/h | 3 | front-end collisions with crash barrier/ other vehicles at high impact speed (∆v > 40km/h) driver: S3 | 2 | drivers controllability: enough time for braking, keeping within the lane is possible, normally controllable. 90% or more of all drivers or other traffic participants are usually able to avoid harm | ASIL C | Yaw moment induced by malfunction of the propulsion system shall be prevented | limit torque output of the powertrain | SG_01
H10-DCS.16 | Driving at constant speed - 55kph, Curve (1.96 m/s² lateral acceleration), high friction (µ >= 0,8) | 4 | F | defined in accordance with ISO 26262-3 | Yaw moment induced by malfunction of the propulsion system | front-end collisions | front-end collisions with the barrier or collision with the traffic in the next lane | drivers & passengers/ drivers and passengers in other vehicles | > 40km/h | 3 | front-end collisions with crash barrier/ other vehicles at high impact speed (∆v > 40km/h) driver: S3 | 3 | drivers controllability: hardly controllable less than 90% of all drivers or other traffic participants are usually able, or barely able to avoid harm | ASIL D | Yaw moment induced by malfunction of the propulsion system shall be prevented | limit torque output of the powertrain | SG_01
H10-MSM.04 | Medium/High Speed Maneuvering - Overtaking (includes acceleration phase) | 2 | T | defined in accordance with VDA 702 | Yaw moment induced by malfunction of the propulsion system | front-end collisions | front-end collisions with the barrier or collision with the traffic in the next lane | drivers & passengers/ drivers and passengers in other vehicles | > 40 km/h | 3 | front-end collisions with crash barrier/ other vehicles at high impact speed (∆v > 40km/h) driver: S3 | 3 | drivers controllability: hardly controllable less than 90% of all drivers or other traffic participants are usually able, or barely able to avoid harm | ASIL B | Yaw moment induced by malfunction of the propulsion system shall be prevented | limit torque output of the powertrain | SG_01
H11-DCS.07 | Driving at constant speed - 130kph, Curve (1.96m/s² lateral acceleration), low friction (µ < 0,5) snowy, heavy rain Worst case scenario in accordance with SAE 2980 | 2 | T | defined in accordance with SAE 2980 | Yaw moment induced by malfunction of ESP Intervention(ESP/ASR/MSR) | front-end collisions | front-end collisions with barrier or collision with the traffic in the next lane | driver & passengers, people in other vehicle | >40 km/h | 3 | front-end collisions with crash barrier at high impact speed (∆v > 40km/h) driver: S3 | 3 | 1. Controllability due to loss of ESP - Here there is a loss of ESP intervention from the powertrain. However, the ESP system can still control the vehicle by applying brake torque on the correct wheels (also called brake intervention). This would make it C0 (if brake intervention is still available) 2. Controllability due to loss of ASR - Here there is a loss of ESP (ASR) intervention from the powertrain. However, the ESP system can still control the vehicle by applying brake torque on the correct wheels (also called brake intervention). This would make it C0 (if brake intervention is still available) 3. Controllability due to loss of MSR - In this case, there is a loss of ESP (MSR) intervention from the powertrain. The brake system cannot stabilize the vehicle. In this case the controllability is C3 | ASIL B | Vehicle yaw due to loss of ESP intervention(ESP/ASR/MSR) shall be prevented | The powertrain shall apply ESP (ESP/ASR/MSR) intervention request | SG_02
H11-DCS.12 | Driving (Accelerating) on low mu roads (µ < 0,5) Traction Control is active due to wheel slip caused by accelerating wheels | 2 | T | defined in accordance with VDA 702 | Yaw moment induced by malfunction of ESP Intervention(ESP/ASR/MSR) | front-end collisions | front-end collisions with barrier or collision with the traffic in the next lane | driver & passengers, people in other vehicle | >40 km/h | 3 | front-end collisions with crash barrier at high impact speed (∆v > 40km/h) driver: S3 | 3 | 1. Controllability due loss of ESP - Here there is a loss of ESP intervention from the powertrain. However, the ESP system can still control the vehicle by applying brake torque on the correct wheels (also called brake intervention). This would make it C0 (if brake intervention is still available) 2. Controllability due to loss of ASR - Here there is a loss of ESP (ASR) intervention from the powertrain. However, the ESP system can still control the vehicle by applying brake torque on the correct wheels (also called brake intervention). This would make it C0 (if brake intervention is still available) 3. Controllability due to loss of MSR - In this case, there is a loss of ESP (MSR) intervention from the powertrain. The brake system cannot stabilize the vehicle. In this case the controllability is C3 | ASIL B | Vehicle yaw due to loss of ESP intervention(ESP/ASR/MSR) shall be prevented | The powertrain shall apply ESP (ESP/ASR/MSR) intervention request | SG_02
H12-L.06 | Launching - at a railroad crossing | 1 | F | defined in accordance with ISO 26262-3 | Blocking of wheels caused by Unintended park lock function activation | side collisions | The train hits one side of the vehicle | driver & passengers | > 25 km/h | 3 | side impact at v > 25 km/h train passengers: S2 vehicle passengers: S3 | 1 | Driver controllability: enough time for leaving the car and the danger zone due to recognition at an early stage Train passengers controllability: hardly controllable 99% or more drivers are able to recognize the hazard and avoid harm | QM | Unintended park lock function activation shall be prevented | disengage park lock | SG_03
H12-LSM.02 | Low Speed Maneuvering - Entering/Leaving parking slot (vehicles nearby) | 3 | T | defined in accordance with VDA 702 | Blocking of wheels caused by Unintended park lock function activation | rear-end collisions | park lock unintended engagement only possible at vehicle speed < 5 km/h, rear collision at very low speed | driver & passengers, people in other vehicle | < 5km/h | 0 | rear-end collisions with following vehicle at low impact speed ( Δv < 5 km/h) driver: S0 following vehicle: S0 | 1 | Driver controllability: hardly controllable since loss of control due to wheel blocking Following vehicle: brake to avoid impact, simply controllable | no ASIL
H13-DCS.04 | Driving at constant speed - highway (100+ kph) dry | 4 | T | defined in accordance with VDA 702 | Blocking of wheels caused by Unintended ESP activation | rear-end collisions | rear-end collisions with following traffic | driver & passengers, people in other vehicle | > 40 km/h | 3 | rear-end collisions with following vehicle at impact speed (∆v > 40 km/h) driver： S3 vehicle behind: S3 | 2 | drivers controllability: enough time for braking, keeping within the lane is possible, normally controllable. 90% or more of all drivers or other traffic participants are usually able to avoid harm | ASIL C | Yaw moment induced by malfunction of the propulsion system shall be prevented | limit torque output of the powertrain | SG_01
H13-DCS.05 | Driving at constant speed - 130kph, Curve (1.96m/s² lateral acceleration), high friction (µ >= 0,8) dry Worst case scenario in accordance with SAE 2980 | 4 | T | defined in accordance with SAE 2980 | Blocking of wheels caused by Unintended ESP activation | rear-end collisions | rear-end collisions with following traffic | driver & passengers, people in other vehicle | > 40 km/h | 3 | rear-end collisions with following vehicle at impact speed (∆v > 40 km/h) driver： S3 vehicle behind: S3 | 2 | drivers controllability: enough time for braking, keeping within the lane is possible, normally controllable. 90% or more of all drivers or other traffic participants are usually able to avoid harm | ASIL C | Yaw moment induced by malfunction of the propulsion system shall be prevented | limit torque output of the powertrain | SG_01
H13-DCS.07 | Driving at constant speed - 130kph, Curve (1.96m/s² lateral acceleration), low friction (µ < 0,5) snowy, heavy rain Worst case scenario in accordance with SAE 2980 | 2 | T | defined in accordance with SAE 2980 | Blocking of wheels caused by Unintended ESP activation | rear-end collisions | rear-end collisions with following traffic | driver & passengers, people in other vehicle | > 40 km/h | 3 | rear-end collisions with following vehicle at impact speed (∆v > 40 km/h) driver： S3 vehicle behind: S3 | 3 | drivers controllability: hardly controllable vehicle behind controllability: driver in vehicle behind will brake harder to avoid impact but it would be hardly controllable under low mue condition less than 90% of all drivers or other traffic participants are usually able to avoid harm | ASIL B | Yaw moment induced by malfunction of the propulsion system shall be prevented | limit torque output of the powertrain | SG_01
H13-MSM.04 | Medium/High Speed Maneuvering - Overtaking (includes acceleration phase) | 2 | T | defined in accordance with VDA 702 | Blocking of wheels caused by Unintended ESP activation | front-end collisions | front-front collision with oncoming traffic | driver & passengers, people in other vehicle | > 120km/h | 3 | Front-front collision with oncoming vehicle at impact speed more than 120 km/h driver: S3 oncoming vehicle: S3 | 3 | drivers controllability: no possibility for driver to steer vehicle back into left lane , hardly controllable oncoming vehicle controllability: Driver in oncoming vehicle could brake to avoid impact, hardly controllable with short distance less than 90% of all drivers or other traffic participants are usually able, or barely able to avoid harm | ASIL B | Yaw moment induced by malfunction of the propulsion system shall be prevented | limit torque output of the powertrain | SG_01
H14-VS.16 | Vehicle Stationary - Parking on a slope Key removed driver is not in the vehicle | 3 | T | defined in accordance with VDA 702 | Rolling vehicle due to malfunction of park lock function | collisions with pedestrians | collisions with pedestrians | pedestrians/cyclists | > 34km/h | 3 | vehicle hits pedestrians/cyclists at speed v > 34 km/h driver: S0 (out of the vehicle) pedestrians/cyclists: S3 | 3 | Drivers controllability: no controllability at all due to driver out of the vehicle Pedestrians/cyclists controllability: hardly controllable due to unexpected situation less than 90% of all drivers or other traffic participants are usually able to avoid harm | ASIL C | Rolling vehicle due to unintended disengagement of park lock shall be prevented | engage EPB | SG_04
H14-VS.17 | Vehicle Stationary - Parking on a slope (between 2% and 8%) Key removed OR Vehicle power down using Start/Stop Button (in case of vehicles equipped with Key fobs) driver is in the vehicle | 3 | T | defined in accordance with VDA 702 | Rolling vehicle due to malfunction of park lock function | collisions with pedestrians | collisions with pedestrians | pedestrians/cyclists | > 34km/h | 3 | vehicle hits pedestrians/cyclists at speed v > 34 km/h driver: S0 (out of the vehicle) pedestrians/cyclists: S3 | 3 | Drivers controllability: no controllability at all due to driver out of the vehicle Pedestrians/cyclists controllability: hardly controllable due to unexpected situation less than 90% of all drivers or other traffic participants are usually able to avoid harm | ASIL C | Rolling vehicle due to unintended disengagement of park lock shall be prevented | engage EPB | SG_04
H14-VS.18 | Vehicle Stationary - Parking on a slope (greater than 8%) Key removed OR Vehicle power down using Start/Stop Button (in case of vehicles equipped with Key fobs) driver is not in the vehicle | 2 | T | defined in accordance with VDA 702 | Rolling vehicle due to malfunction of park lock function | collisions with pedestrians | collisions with pedestrians | pedestrians/cyclists | > 34km/h | 3 | vehicle hits pedestrians/cyclists at speed v > 34 km/h driver: S0 (out of the vehicle) pedestrians/cyclists: S3 | 3 | Drivers controllability: no controllability at all due to driver out of the vehicle Pedestrians/cyclists controllability: hardly controllable due to unexpected situation less than 90% of all drivers or other traffic participants are usually able to avoid harm | ASIL B | Rolling vehicle due to unintended disengagement of park lock shall be prevented | engage EPB | SG_04
H15-VS.09 | Vehicle Stationary - Service Workshop driver is not in the vehicle | 2 | T | defined in accordance with VDA 702 | Electric shock | Electric Shock | Electric shock is out of FEV work scope, FEV only responsible for torque path relevant. | [6 empty] | no ASIL
H15-VS.11 | Vehicle Stationary - Charging at Electrical Charging Station (plug-in) driver is not in the vehicle | 4 | T | defined in accordance with VDA 702 | Electric shock | Electric Shock | Electric shock is out of FEV work scope, FEV only responsible for torque path relevant. | [6 empty] | no ASIL
H1-DCS.04 | Driving at constant speed - highway (100+ kph) dry | 4 | T | defined in accordance with VDA 702 | Loss of vehicle acceleration | rear-end collisions | rear-end collisions with the vehicle behind | driver & passengers, people in other vehicle | > 6km/h | 1 | rear-end collisions at very low impact speed (Δv >6 km/h) driver: S1 following vehicle: S1 | 1 | Drivers controllability: simply controllable since vehicle is just loss of motive power Following vehicle controllability: enough time for braking and evasive action due to recognition at an early stage, simply controllable 99% or more drivers are able to recognize the hazard and avoid harm | QM | Loss of vehicle acceleration shall be prevented | Warning indication to the driver | SG_05
H1-VS.17 | Vehicle Stationary - Parking on a slope (between 2% and 8%) Key removed OR Vehicle power down using Start/Stop Button (in case of vehicles equipped with Key fobs) driver is in the vehicle | 3 | T | defined in accordance with VDA 702 | Loss of vehicle acceleration | rear-end collisions | rear-end collisions with the vehicle behind | driver & passengers, people in other vehicle | > 6km/h | 1 | rear-end collisions at very low impact speed (Δv >6 km/h) driver: S1 following vehicle: S1 | 1 | Drivers controllability: simply controllable since vehicle is just loss of motive power Following vehicle controllability: enough time for braking and evasive action due to recognition at an early stage, simply controllable 99% or more drivers are able to recognize the hazard and avoid harm | QM | Loss of vehicle acceleration shall be prevented | Warning indication to the driver | SG_05
H1-MSM.01 | Medium/High Speed Maneuvering - Entering/Exiting highway (includes acceleration phase) | 2 | T | defined in accordance with VDA 702 | Loss of vehicle acceleration | rear-end collisions | rear-end collisions with the vehicle behind | driver & passengers, people in other vehicle | > 6km/h | 1 | rear-end collisions at very low impact speed (Δv >6 km/h) driver: S1 following vehicle: S1 | 1 | Drivers controllability: simply controllable since vehicle is just loss of motive power Following vehicle controllability: enough time for braking and evasive action due to recognition at an early stage, simply controllable 99% or more drivers are able to recognize the hazard and avoid harm | QM | Loss of vehicle acceleration shall be prevented | Warning indication to the driver | SG_05
H1-MSM.04 | Medium/High Speed Maneuvering - Overtaking (includes acceleration phase) | 2 | T | defined in accordance with VDA 702 | Loss of vehicle acceleration | front-end collisions | overtaking can not be completed before oncoming traffic arrives, front - front collision with oncoming traffic, front-front collision at high impact speed | driver & passengers, people in other vehicle | > 120km/h | 3 | front - front collision at high impact speed (Δv >120 km/h) driver: S3 oncoming vehicle: S3 | 1 | Drivers controllability: The driver can recognize loss of acceleration and turn back into the original lane. Oncoming traffic controllability: enough time for braking and evasive action due to recognition at an early stage 99% or more drivers are able to recognize the hazard and avoid harm | QM | Loss of vehicle acceleration shall be prevented | Warning indication to the driver | SG_05
H1-L.06 | Launching - at a railroad crossing | 1 | F | defined in accordance with ISO 26262-3 | Loss of vehicle acceleration | side collisions | train crashes into vehicle | driver & passengers | > 25km/h | 3 | side impact at v > 25 km/h train passengers: S2 vehicle passengers: S3 | 1 | Drivers controllability: simply controllable since vehicle is just loss of motive power Following vehicle controllability: enough time for braking and evasive action due to recognition at an early stage, simply controllable 99% or more drivers are able to recognize the hazard and avoid harm | QM | Loss of vehicle acceleration shall be prevented | Warning indication to the driver | SG_05
H2-VS.11 | Vehicle Stationary - Charging at Electrical Charging Station (plug-in) driver is not in the vehicle | 4 | T | defined in accordance with VDA 702 | Unintended vehicle movement in the opposite direction | rear-end collisions | rear-end collisions with other charging cars | driver & passengers, people in other vehicle | > 7km/h | 1 | rear-end collisions with other charging vehicle at very low impact speed (Δv > 7 km/h) driver: S1 other vehicle: S1 | 3 | Drivers controllability: hardly controllable, since too short distance with the vehicle behind Vehicle behind controllability: hardly controllable less than 90% of all drivers or other traffic participants are usually able to avoid harm | ASIL B | Vehicle movement in a direction opposite to driver's request shall be prevented | limit vehicle motion | SG_06
H2-VS.19 | Vehicle Stationary - Parking Garage (next to sleeping room) /Parking Lot/Indoor Parking Vehicle active driver is in the vehicle | 4 | T | defined in accordance with VDA 702 | Unintended vehicle movement in the opposite direction | rear-end collisions | rear-end collisions with other parked cars | driver & passengers, people in other vehicle | > 7km/h | 1 | rear-end collisions with following traffic at very low impact speed (Δv > 7 km/h) driver: S1 vehicle behind: S1 | 3 | Drivers controllability: hardly controllable, since too short distance with the vehicle behind Vehicle behind controllability: hardly controllable less than 90% of all drivers or other traffic participants are usually able to avoid harm | ASIL B | Vehicle movement in a direction opposite to driver's request shall be prevented | limit vehicle motion | SG_06
H2-VS.20 | Vehicle Stationary - Start Up driver is in the vehicle | 4 | T | This is an everyday event | Unintended vehicle movement in the opposite direction | rear-end collisions | rear-end collisions with following traffic | driver & passengers, people in other vehicle | > 7km/h | 1 | rear-end collisions with following traffic at very low impact speed (Δv > 7 km/h) driver: S1 vehicle behind: S1 | 3 | Drivers controllability: hardly controllable, since too short distance with the vehicle behind Vehicle behind controllability: hardly controllable less than 90% of all drivers or other traffic participants are usually able to avoid harm | ASIL B | Vehicle movement in a direction opposite to driver's request shall be prevented | limit vehicle motion | SG_06
H2-LSM.01 | Low Speed Maneuvering - Entering/Leaving parking slot (pedestrians nearby (<2 m distance) | 2 | T | defined in accordance with VDA 702 | Unintended vehicle movement in the opposite direction | collisions with pedestrians | vehicle hits pedestrians at very low speed | driver & passengers, people in other vehicle | > 7km/h | 1 | vehicle hits pedestrians/cyclists at speed v > 7 km/h driver: S0 (out of the vehicle) pedestrians/cyclists: S1 | 3 | Drivers controllability: hardly controllable, since too short distance with the pedestrians behind Pedestrians/cyclists controllability: hardly controllable due to unexpected situation less than 90% of all drivers or other traffic participants are usually able to avoid harm | QM | Vehicle movement in a direction opposite to driver's request shall be prevented | limit vehicle motion | SG_06
H2-LSM.05 | Low Speed Maneuvering - Driving backwards | 2 | T | defined in accordance with VDA 702 | Unintended vehicle movement in the opposite direction | front-end collisions | front - rear collision with other vehicle | driver & passengers, people in other vehicle | > 7km/h | 1 | front-rear collision at very low impact speed (Δv > 7 km/h) driver: S1 vehicle in front: S1 | 3 | Drivers controllability: hardly controllable, since too short distance with the vehicle behind Vehicle in front controllability: hardly controllable less than 90% of all drivers or other traffic participants are usually able to avoid harm | QM | Vehicle movement in a direction opposite to driver's request shall be prevented | limit vehicle motion | SG_06
H3-VS.02 | Vehicle Stationary - first vehicle in front of crossing, pedestrians crossing (traffic lights, crossroads,…) driver is in the vehicle | 3 | F | defined in accordance with VDA 702 | Unintended vehicle movement | collisions with pedestrians | collisions with pedestrians | pedestrians/cyclists | > 7km/h | 1 | vehicle hits pedestrians/cyclists at speed v > 7 km/h driver: S1 pedestrians/cyclists: S1 | 3 | Drivers controllability: hardly controllable, less time for braking due to short distance Pedestrians/cyclists controllability: hardly controllable Less than 90% of all drivers or other traffic participants are usually able to avoid harm | ASIL A | Unintended vehicle movement caused by the propulsion system shall be prevented | limit vehicle motion | SG_07
H3-VS.03 | Vehicle Stationary - first vehicle in front of crossing, vehicle crossing (traffic lights, crossroads,…) driver is in the vehicle | 3 | F | defined in accordance with VDA 702 | Unintended vehicle movement | side collisions | side collision with other vehicle | driver & passengers, people in other vehicle | > 7km/h | 1 | side collision with other vehicle at very low impact speed (∆v > 7 km/h) driver: S1 passengers & people in other vehicle: S1 | 3 | Driver controllability: hardly controllable, less time for braking due to short distance vehicle in front controllability: hardly controllable Less than 90% of all drivers or other traffic participants are usually able to avoid harm | ASIL A | Unintended vehicle movement caused by the propulsion system shall be prevented | limit vehicle motion | SG_07
H3-VS.04 | Vehicle Stationary - Heavy Traffic: Stop & Go (various locations) driver is in the vehicle | 3 | F | defined in accordance with ISO 26262-3 | Unintended vehicle movement | front-end collisions | front collision with other vehicle | driver & passengers, people in other vehicle | > 7km/h | 1 | front-rear collision at very low impact speed (Δv > 7 km/h) driver: S1 vehicle in front: S1 | 3 | Driver controllability: hardly controllable, less time for braking due to short distance vehicle in front controllability: hardly controllable Less than 90% of all drivers or other traffic participants are usually able to avoid harm | ASIL A | Unintended vehicle movement caused by the propulsion system shall be prevented | limit vehicle motion | SG_07
H3-VS.19 | Vehicle Stationary - Parking Garage (next to sleeping room) /Parking Lot/Indoor Parking Vehicle active driver is in the vehicle | 4 | T | defined in accordance with VDA 702 | Unintended vehicle movement | front-end collisions | front collision with infrastructure / other parked car | driver & passengers, people in other vehicle | > 7km/h | 1 | front-rear collision at very low impact speed (Δv > 7 km/h) driver: S1 vehicle in front: S1 | 3 | Driver controllability: hardly controllable, less time for braking due to short distance vehicle in front controllability: hardly controllable Less than 90% of all drivers or other traffic participants are usually able to avoid harm | ASIL B | Unintended vehicle movement caused by the propulsion system shall be prevented | limit vehicle motion | SG_07
H9-DCS.04 | Driving at constant speed - highway (100+ kph) dry | 4 | T | defined in accordance with VDA 702 | Vehicle Unintended jerk | rear-end collisions | rear-end collisions with the vehicle behind | driver & passengers, people in other vehicle | > 6 km/h | 1 | rear-end collisions at low impact speed (Δv > 6 km/h) driver: S1 vehicle in front: S1 | 1 | Drivers controllability: simply controllable since vehicle is just little deceleration Following vehicle controllability: enough time for braking and evasive action due to recognition at an early stage, simply controllable 99% or more drivers are able to recognize the hazard and avoid harm | QM | Vehicle unintended jerk shall be prevented | Limit the rate of change of torque output of the E-motor | SG_12
H9-DCS.05 | Driving at constant speed - 130kph, Curve (1.96m/s² lateral acceleration), high friction (µ >= 0,8) dry Worst case scenario in accordance with SAE 2980 | 4 | T | defined in accordance with SAE 2980 | Vehicle Unintended jerk | rear-end collisions | rear-end collisions with the vehicle behind | driver & passengers, people in other vehicle | > 6 km/h | 1 | front-rear collision at low impact speed (Δv > 6 km/h) driver: S1 vehicle in front: S1 | 1 | Drivers controllability: simply controllable since vehicle is just little deceleration Following vehicle controllability: enough time for braking and evasive action due to recognition at an early stage, simply controllable 99% or more drivers are able to recognize the hazard and avoid harm | QM | Vehicle unintended jerk shall be prevented | Limit the rate of change of torque output of the E-motor | SG_12