## Sheet1
ID | Operating Scenario | E | F/T | Exposure Rational | Hazard | Hazardous Event | Details of Hazardous event | people at risk | Δv | S | Severity Rational | C | Controllability Rational | ASIL | Safety Goal | Safe State | Safety Goal ID
1 | Medium/High Speed Maneuvering - Turning (city, country roads) | 3 | T | defined in accordance with VDA 702 | Unintended vehicle movement | front-end collisions | Front-front collision with oncoming traffic when, during a turn (city/country road), the vehicle unintentionally continues straight/accelerates and departs its lane into the opposite lane. | driver & passengers, people in the oncoming vehicle | 75 km/h | 3 | Assume a country-road turn: subject vehicle ≈70 km/h, oncoming vehicle ≈80 km/h. For an equal-mass, head-on, perfectly inelastic collision, Δv per vehicle ≈ (v1 + v2)/2 = (70 + 80)/2 = 75 km/h. This exceeds the front-impact S3 threshold (>40 km/h), implying a high likelihood of life-threatening injuries (survival uncertain). | 3 | During a medium/high-speed turn, unintended vehicle movement (e.g., unintended acceleration or failure to follow the intended curvature) gives very limited time and space to recover and avoid lane departure into oncoming traffic. Oncoming drivers also have limited time to evade. Less than 90% of drivers/traffic participants can avoid the harm; therefore C3 (difficult to control). | ASIL C
2 | Medium/High Speed Maneuvering - Turning (city, country roads) | 3 | T | defined in accordance with VDA 702 | Yaw moment induced by malfunction of ESP Intervention(ESP/ASR/MSR) | front-end collision | While turning on a two-lane country road, an unintended ESP-induced yaw moment (erroneous brake/engine torque) causes sudden oversteer; the vehicle departs its lane and collides head-on with an oncoming vehicle. | driver and passengers in the subject vehicle; occupants of the oncoming vehicle | 80 km/h (≈22.2 m/s) | 3 | In an equal-mass head-on impact at about 80 km/h per vehicle, the subject vehicle’s Δv is approximately its pre-impact speed (~80 km/h), which exceeds the >40 km/h threshold for life-threatening injuries in frontal impacts; therefore S3. | 3 | Uncommanded yaw during medium/high-speed turning leads to rapid oversteer and lane departure with minimal time for corrective action; with opposing traffic present, fewer than 90% of drivers can avoid harm, thus C3. | ASIL C