## Sheet1
ID | Operating Scenario | E | F/T | Exposure Rational | Hazard | Hazardous Event | Details of Hazardous event | people at risk | Δv | S | Severity Rational | C | Controllability Rational | ASIL | Safety Goal | Safe State | Safety Goal ID
1 | Medium/High Speed Maneuvering - Turning (city, country roads) | 3 | T | defined in accordance with VDA 702 | Unintended vehicle movement | side collision | While turning on a city/country road, unintended vehicle movement (e.g., sudden unintended acceleration/lurch) causes the vehicle to intrude into the path of priority/oncoming cross-traffic, resulting in a right-angle impact into the side of the subject vehicle. | occupants of the subject vehicle; occupants of the cross-traffic/oncoming vehicle; nearby pedestrians/cyclists at the intersection | 73 km/h | 3 | Right-angle side impact with relative impact speed v_rel ≈ sqrt(70^2 + 20^2) ≈ 73 km/h (cross-traffic at 70 km/h, turning vehicle at 20 km/h). This exceeds the side-impact S3 threshold (>25 km/h), making life-threatening injuries to the struck-vehicle occupants likely; striking-vehicle occupants may also sustain severe to life-threatening injuries. | 3 | During a turn, an unintended movement leaves very limited time/distance for recognition and avoidance (TTC often <1.5 s at ~70 km/h). The subject driver is already in a dynamic maneuver and cross-traffic cannot anticipate the incursion; thus fewer than 90% of participants can avoid harm. | ASIL C
2 | Medium/High Speed Maneuvering - Turning (city, country roads) | 3 | T | defined in accordance with VDA 702 | Yaw moment induced by malfunction of ESP Intervention(ESP/ASR/MSR) | side collision | While turning at medium/high speed, an unintended ESP-induced yaw moment causes sudden oversteer; the ego vehicle yaws into the oncoming lane and is T-boned on the side by an oncoming vehicle. | ego vehicle occupants; occupants of the oncoming vehicle; nearby pedestrians/cyclists at the intersection or roadside | 35 km/h | 3 | Assume a country-road turn: oncoming vehicle ~70 km/h, equal masses (~1500 kg), near-inelastic side impact. Δv_ego ≈ v_oncoming × m2/(m1+m2) = 70 × 0.5 = 35 km/h. For side impacts, S3 applies for >25 km/h, so life-threatening injuries are possible for both vehicle occupants; pedestrians in secondary impacts could also experience S3. | 3 | The yaw moment appears abruptly during the turn, giving little time (<1–2 s) for recognition and corrective steering/throttle; many drivers cannot stabilize the vehicle before lane intrusion. Oncoming traffic also has limited time/distance to avoid. Therefore, less than 90% can avoid harm (C3). | ASIL C